## ATMEL2560-16AU
Name	Power	GND	Arduino Digital	Arduino Analog	Port	Serial	I2C/SPI	PWM	ADC	Ext Interrupt	PC Interrupt	Misc	Misc2	extra
Right
X_STEP_BIT			24		MEGA2560 Digital Pin 24
Y_STEP_BIT			25		MEGA2560 Digital Pin 25
Z_STEP_BIT			26		MEGA2560 Digital Pin 26
X_DIRECTION_BIT			30		MEGA2560 Digital Pin 30
Y_DIRECTION_BIT			31		MEGA2560 Digital Pin 31
Z_DIRECTION_BIT			32		MEGA2560 Digital Pin 32
STEPPERS_DISABLE_BIT			13		MEGA2560 Digital Pin 13
X_LIMIT_BIT			10		MEGA2560 Digital Pin 10
Y_LIMIT_BIT			11		MEGA2560 Digital Pin 11
Z_LIMIT_BIT			12		MEGA2560 Digital Pin 12
SPINDLE_ENABLE_BIT			6		MEGA2560 Digital Pin 6
SPINDLE_DIRECTION_BIT			5		MEGA2560 Digital Pin 5
COOLANT_FLOOD_BIT			8		MEGA2560 Digital Pin 8
COOLANT_MIST_BIT			9		MEGA2560 Digital Pin 9
CONTROL_RESET_BIT				8	MEGA2560 Analog Pin 8
CONTROL_FEED_HOLD_BIT				9	MEGA2560 Analog Pin 9
CONTROL_CYCLE_START_BIT				10	MEGA2560 Analog Pin 10
CONTROL_SAFETY_DOOR_BIT				11	MEGA2560 Analog Pin 11
PROBE_BIT				15	MEGA2560 Analog Pin 15
SPINDLE_PWM_BIT			7		MEGA2560 Digital Pin 7

EOF

## orig
Digital pin 4 (PWM)	PG5 ( OC0B )	1		1
Digital pin 0 (RX0)	PE0 ( RXD0/PCINT8 )	2			1
Digital pin 1 (TX0)	PE1 ( TXD0 )	3		Digital pin 4 (PWM)	PG5 ( OC0B )
	PE2 ( XCK0/AIN0 )	4		Digital pin 0 (RX0)	PE0 ( RXD0/PCINT8 )
Digital pin 5 (PWM)	PE3 ( OC3A/AIN1 )	5		Digital pin 1 (TX0)	PE1 ( TXD0 )
Digital pin 2 (PWM)	PE4 ( OC3B/INT4 )	6			PE2 ( XCK0/AIN0 )
Digital pin 3 (PWM)	PE5 ( OC3C/INT5 )	7		Digital pin 5 (PWM)	PE3 ( OC3A/AIN1 )
	PE6 ( T3/INT6 )	8		Digital pin 2 (PWM)	PE4 ( OC3B/INT4 )
	PE7 ( CLKO/ICP3/INT7 )	9		Digital pin 3 (PWM)	PE5 ( OC3C/INT5 )
VCC	VCC	10			PE6 ( T3/INT6 )
GND	GND	11			PE7 ( CLKO/ICP3/INT7 )
Digital pin 17 (RX2)	PH0 ( RXD2 )	12		VCC	VCC
Digital pin 16 (TX2)	PH1 ( TXD2 )	13		GND	GND
	PH2 ( XCK2 )	14		Digital pin 17 (RX2)	PH0 ( RXD2 )
Digital pin 6 (PWM)	PH3 ( OC4A )	15		Digital pin 16 (TX2)	PH1 ( TXD2 )
Digital pin 7 (PWM)	PH4 ( OC4B )	16			PH2 ( XCK2 )
Digital pin 8 (PWM)	PH5 ( OC4C )	17		Digital pin 6 (PWM)	PH3 ( OC4A )
Digital pin 9 (PWM)	PH6 ( OC2B )	18		Digital pin 7 (PWM)	PH4 ( OC4B )
Digital pin 53 (SS)	PB0 ( SS/PCINT0 )	19		Digital pin 8 (PWM)	PH5 ( OC4C )
Digital pin 52 (SCK)	PB1 ( SCK/PCINT1 )	20		Digital pin 9 (PWM)	PH6 ( OC2B )
Digital pin 51 (MOSI)	PB2 ( MOSI/PCINT2 )	21		Digital pin 53 (SS)	PB0 ( SS/PCINT0 )
Digital pin 50 (MISO)	PB3 ( MISO/PCINT3 )	22		Digital pin 52 (SCK)	PB1 ( SCK/PCINT1 )
Digital pin 10 (PWM)	PB4 ( OC2A/PCINT4 )	23		Digital pin 51 (MOSI)	PB2 ( MOSI/PCINT2 )
Digital pin 11 (PWM)	PB5 ( OC1A/PCINT5 )	24		Digital pin 50 (MISO)	PB3 ( MISO/PCINT3 )
Digital pin 12 (PWM)	PB6 ( OC1B/PCINT6 )	25		Digital pin 10 (PWM)	PB4 ( OC2A/PCINT4 )
				Digital pin 11 (PWM)	PB5 ( OC1A/PCINT5 )
Digital pin 13 (PWM)	PB7 ( OC0A/OC1C/PCINT7 )	26		Digital pin 12 (PWM)	PB6 ( OC1B/PCINT6 )
	PH7 ( T4 )	27
	PG3 ( TOSC2 )	28		Digital pin 13 (PWM)	PB7 ( OC0A/OC1C/PCINT7 )
	PG4 ( TOSC1 )	29			PH7 ( T4 )
RESET	RESET	30			PG3 ( TOSC2 )
VCC	VCC	31			PG4 ( TOSC1 )
GND	GND	32		RESET	RESET
XTAL2	XTAL2	33		VCC	VCC
XTAL1	XTAL1	34		GND	GND
Digital pin 49	PL0 ( ICP4 )	35		XTAL2	XTAL2
Digital pin 48	PL1 ( ICP5 )	36		XTAL1	XTAL1
Digital pin 47	PL2 ( T5 )	37		Digital pin 49	PL0 ( ICP4 )
Digital pin 46 (PWM)	PL3 ( OC5A )	38		Digital pin 48	PL1 ( ICP5 )
Digital pin 45 (PWM)	PL4 ( OC5B )	39		Digital pin 47	PL2 ( T5 )
Digital pin 44 (PWM)	PL5 ( OC5C )	40		Digital pin 46 (PWM)	PL3 ( OC5A )
Digital pin 43	PL6	41		Digital pin 45 (PWM)	PL4 ( OC5B )
Digital pin 42	PL7	42		Digital pin 44 (PWM)	PL5 ( OC5C )
Digital pin 21 (SCL)	PD0 ( SCL/INT0 )	43		Digital pin 43	PL6
Digital pin 20 (SDA)	PD1 ( SDA/INT1 )	44		Digital pin 42	PL7
Digital pin 19 (RX1)	PD2 ( RXDI/INT2 )	45		Digital pin 21 (SCL)	PD0 ( SCL/INT0 )
Digital pin 18 (TX1)	PD3 ( TXD1/INT3 )	46		Digital pin 20 (SDA)	PD1 ( SDA/INT1 )
	PD4 ( ICP1 )	47		Digital pin 19 (RX1)	PD2 ( RXDI/INT2 )
	PD5 ( XCK1 )	48		Digital pin 18 (TX1)	PD3 ( TXD1/INT3 )
	PD6 ( T1 )	49			PD4 ( ICP1 )
Digital pin 38	PD7 ( T0 )	50			PD5 ( XCK1 )
		Right			PD6 ( T1 )
Digital pin 41	PG0 ( WR )	51		Digital pin 38	PD7 ( T0 )
Digital pin 40	PG1 ( RD )	52
Digital pin 37	PC0 ( A8 )	53		Digital pin 41	PG0 ( WR )
Digital pin 36	PC1 ( A9 )	54		Digital pin 40	PG1 ( RD )
Digital pin 35	PC2 ( A10 )	55		Digital pin 37	PC0 ( A8 )
Digital pin 34	PC3 ( A11 )	56		Digital pin 36	PC1 ( A9 )
Digital pin 33	PC4 ( A12 )	57		Digital pin 35	PC2 ( A10 )
Digital pin 32	PC5 ( A13 )	58		Digital pin 34	PC3 ( A11 )
Digital pin 31	PC6 ( A14 )	59		Digital pin 33	PC4 ( A12 )
Digital pin 30	PC7 ( A15 )	60		Digital pin 32	PC5 ( A13 )
VCC	VCC	61		Digital pin 31	PC6 ( A14 )
GND	GND	62		Digital pin 30	PC7 ( A15 )
Digital pin 15 (RX3)	PJ0 ( RXD3/PCINT9 )	63		VCC	VCC
Digital pin 14 (TX3)	PJ1 ( TXD3/PCINT10 )	64		GND	GND
	PJ2 ( XCK3/PCINT11 )	65		Digital pin 15 (RX3)	PJ0 ( RXD3/PCINT9 )
	PJ3 ( PCINT12 )	66		Digital pin 14 (TX3)	PJ1 ( TXD3/PCINT10 )
	PJ4 ( PCINT13 )	67			PJ2 ( XCK3/PCINT11 )
	PJ5 ( PCINT14 )	68			PJ3 ( PCINT12 )
	PJ6 ( PCINT 15 )	69			PJ4 ( PCINT13 )
Digital pin 39	PG2 ( ALE )	70			PJ5 ( PCINT14 )
Digital pin 29	PA7 ( AD7 )	71			PJ6 ( PCINT 15 )
Digital pin 28	PA6 ( AD6 )	72		Digital pin 39	PG2 ( ALE )
Digital pin 27	PA5 ( AD5 )	73		Digital pin 29	PA7 ( AD7 )
Digital pin 26	PA4 ( AD4 )	74		Digital pin 28	PA6 ( AD6 )
Digital pin 25	PA3 ( AD3 )	75		Digital pin 27	PA5 ( AD5 )
		Left		Digital pin 26	PA4 ( AD4 )
Digital pin 24	PA2 ( AD2 )	76		Digital pin 25	PA3 ( AD3 )
Digital pin 23	PA1 ( AD1 )	77
Digital pin 22	PA0 ( AD0 )	78		Digital pin 24	PA2 ( AD2 )
	PJ7	79		Digital pin 23	PA1 ( AD1 )
VCC	VCC	80		Digital pin 22	PA0 ( AD0 )
GND	GND	81			PJ7
Analog pin 15	PK7 ( ADC15/PCINT23 )	82		VCC	VCC
Analog pin 14	PK6 ( ADC14/PCINT22 )	83		GND	GND
Analog pin 13	PK5 ( ADC13/PCINT21 )	84		Analog pin 15	PK7 ( ADC15/PCINT23 )
Analog pin 12	PK4 ( ADC12/PCINT20 )	85		Analog pin 14	PK6 ( ADC14/PCINT22 )
Analog pin 11	PK3 ( ADC11/PCINT19 )	86		Analog pin 13	PK5 ( ADC13/PCINT21 )
Analog pin 10	PK2 ( ADC10/PCINT18 )	87		Analog pin 12	PK4 ( ADC12/PCINT20 )
Analog pin 9	PK1 ( ADC9/PCINT17 )	88		Analog pin 11	PK3 ( ADC11/PCINT19 )
Analog pin 8	PK0 ( ADC8/PCINT16 )	89		Analog pin 10	PK2 ( ADC10/PCINT18 )
Analog pin 7	PF7 ( ADC7 )	90		Analog pin 9	PK1 ( ADC9/PCINT17 )
Analog pin 6	PF6 ( ADC6 )	91		Analog pin 8	PK0 ( ADC8/PCINT16 )
Analog pin 5	PF5 ( ADC5/TMS )	92		Analog pin 7	PF7 ( ADC7 )
Analog pin 4	PF4 ( ADC4/TMK )	93		Analog pin 6	PF6 ( ADC6 )
Analog pin 3	PF3 ( ADC3 )	94		Analog pin 5	PF5 ( ADC5/TMS )
Analog pin 2	PF2 ( ADC2 )	95		Analog pin 4	PF4 ( ADC4/TMK )
Analog pin 1	PF1 ( ADC1 )	96		Analog pin 3	PF3 ( ADC3 )
Analog pin 0	PF0 ( ADC0 )	97		Analog pin 2	PF2 ( ADC2 )
Analog Reference	AREF	98		Analog pin 1	PF1 ( ADC1 )
GND	GND	99		Analog pin 0	PF0 ( ADC0 )
VCC	AVCC	100		Analog Reference	AREF
				GND	GND
				VCC	AVCC

				1
				1
				1
				1
				1
				1
				1