## ATMEL2560-16AU
Name	Power	GND	Arduino Digital	Arduino Analog	Port	Serial	I2C/SPI	PWM	ADC	Ext Interrupt	PC Interrupt	Misc	Misc2	extra
Left
1			D4		PG5			PWM				OC0B
2			D0		PE0	RXD0					PCINT8
3			D1		PE1	TXD0
4					PE2							AIN0	XCK0
5			D5		PE3			PWM				AIN1	OC3A
6			D2		PE4			PWM		INT4		OC3B
7			D3		PE5			PWM		INT5		OC3C
8					PE6					INT6		T3
9					PE7					INT7		ICP3	CLKO
10	VCC
11		GND
12			D17		PH0	RXD2
13			D16		PH1	TXD2
14					PH2							XCK2
15			D6		PH3			PWM				OC4A
16			D7		PH4			PWM				OC4B
17			D8		PH5			PWM				OC4C
18			D9		PH6			PWM				OC2B
19			D53		PB0		SS				PCINT0
20			D52		PB1		SCK				PCINT1
21			D51		PB2		MOSI				PCINT2
22			D50		PB3		MISO				PCINT3
23			D10		PB4			PWM			PCINT4	OC2A
24			D11		PB5			PWM			PCINT5	OC1A
25			D12		PB6			PWM			PCINT6	OC1B

26			D13		PB7			PWM			PCINT7	OC0A	OC1C
27					PH7							T4
28					PG3							TOSC2
29					PG4							TOSC1
30	RESET											RESET
31	VCC
32		GND
33													XTAL2
34													XTAL1
35			D49		PL0							ICP4
36			D48		PL1							ICP5
37			D47		PL2							T5
38			D46		PL3			PWM				OC5A
39			D45		PL4			PWM				OC5B
40			D44		PL5			PWM				OC5C
41			D43		PL6
42			D42		PL7
43			D21		PD0		SCL			INT0
44			D20		PD1		SDA			INT1
45			D19		PD2	RX1				INT2
46			D18		PD3	TX1				INT3
47					PD4							ICP1
48					PD5							XCK1
49					PD6							T1
50			D38		PD7							T0
Right
51			D41		PG0							WR
52			D40		PG1							RD
53			D37		PC0							A8
54			D36		PC1							A9
55			D35		PC2							A10
56			D34		PC3							A11
57			D33		PC4							A12
58			D32		PC5							A13
59			D31		PC6							A14
60			D30		PC7							A15
61	VCC
62		GND
63			D15		PJ0	RXD3					PCINT9
64			D14		PJ1	TXD3					PCINT10
65					PJ2						PCINT11	XCK3
66					PJ3						PCINT12
67					PJ4						PCINT13
68					PJ5						PCINT14
69					PJ6						PCINT 15
70			D39		PG2							ALE
71			D29		PA7							AD7
72			D28		PA6							AD6
73			D27		PA5							AD5
74			D26		PA4							AD4
75			D25		PA3							AD3
Left
76			D24		PA2							AD2
77			D23		PA1							AD1
78			D22		PA0							AD0
79					PJ7
80	VCC
81		GND
82			D69	A15	PK7				ADC15		PCINT23
83			D68	A14	PK6				ADC14		PCINT22
84			D67	A13	PK5				ADC13		PCINT21
85			D66	A12	PK4				ADC12		PCINT20
86			D65	A11	PK3				ADC11		PCINT19
87			D64	A10	PK2				ADC10		PCINT18
88			D63	A9	PK1				ADC9		PCINT17
89			D62	A8	PK0				ADC8		PCINT16
90			D61	A7	PF7				ADC7			TDI
91			D60	A6	PF6				ADC6			TDO
92			D59	A5	PF5				ADC5			TMS
93			D58	A4	PF4				ADC4			TCK
94			D57	A3	PF3				ADC3
95			D56	A2	PF2				ADC2
96			D55	A1	PF1				ADC1
97			D54	A0	PF0				ADC0
98				AREF	AREF
99		GND
100	AVCC

Text
Power	Raw:5V-16V (6V-12V recommended)	VCC:5V
LEDs	Power: Red	User (D13): Green
Programmed as Arduino ATMega2560	Programmed as Arduino Pro Mini w/ ATMega328	16MHz/ 5V
Reset Button
Extras
Atmega2560-TQFP-dokumentation-bkb
FTDI	Logo	Legend
EOF

## orig
Digital pin 4 (PWM)	PG5 ( OC0B )	1		1
Digital pin 0 (RX0)	PE0 ( RXD0/PCINT8 )	2			1
Digital pin 1 (TX0)	PE1 ( TXD0 )	3		Digital pin 4 (PWM)	PG5 ( OC0B )
	PE2 ( XCK0/AIN0 )	4		Digital pin 0 (RX0)	PE0 ( RXD0/PCINT8 )
Digital pin 5 (PWM)	PE3 ( OC3A/AIN1 )	5		Digital pin 1 (TX0)	PE1 ( TXD0 )
Digital pin 2 (PWM)	PE4 ( OC3B/INT4 )	6			PE2 ( XCK0/AIN0 )
Digital pin 3 (PWM)	PE5 ( OC3C/INT5 )	7		Digital pin 5 (PWM)	PE3 ( OC3A/AIN1 )
	PE6 ( T3/INT6 )	8		Digital pin 2 (PWM)	PE4 ( OC3B/INT4 )
	PE7 ( CLKO/ICP3/INT7 )	9		Digital pin 3 (PWM)	PE5 ( OC3C/INT5 )
VCC	VCC	10			PE6 ( T3/INT6 )
GND	GND	11			PE7 ( CLKO/ICP3/INT7 )
Digital pin 17 (RX2)	PH0 ( RXD2 )	12		VCC	VCC
Digital pin 16 (TX2)	PH1 ( TXD2 )	13		GND	GND
	PH2 ( XCK2 )	14		Digital pin 17 (RX2)	PH0 ( RXD2 )
Digital pin 6 (PWM)	PH3 ( OC4A )	15		Digital pin 16 (TX2)	PH1 ( TXD2 )
Digital pin 7 (PWM)	PH4 ( OC4B )	16			PH2 ( XCK2 )
Digital pin 8 (PWM)	PH5 ( OC4C )	17		Digital pin 6 (PWM)	PH3 ( OC4A )
Digital pin 9 (PWM)	PH6 ( OC2B )	18		Digital pin 7 (PWM)	PH4 ( OC4B )
Digital pin 53 (SS)	PB0 ( SS/PCINT0 )	19		Digital pin 8 (PWM)	PH5 ( OC4C )
Digital pin 52 (SCK)	PB1 ( SCK/PCINT1 )	20		Digital pin 9 (PWM)	PH6 ( OC2B )
Digital pin 51 (MOSI)	PB2 ( MOSI/PCINT2 )	21		Digital pin 53 (SS)	PB0 ( SS/PCINT0 )
Digital pin 50 (MISO)	PB3 ( MISO/PCINT3 )	22		Digital pin 52 (SCK)	PB1 ( SCK/PCINT1 )
Digital pin 10 (PWM)	PB4 ( OC2A/PCINT4 )	23		Digital pin 51 (MOSI)	PB2 ( MOSI/PCINT2 )
Digital pin 11 (PWM)	PB5 ( OC1A/PCINT5 )	24		Digital pin 50 (MISO)	PB3 ( MISO/PCINT3 )
Digital pin 12 (PWM)	PB6 ( OC1B/PCINT6 )	25		Digital pin 10 (PWM)	PB4 ( OC2A/PCINT4 )
				Digital pin 11 (PWM)	PB5 ( OC1A/PCINT5 )
Digital pin 13 (PWM)	PB7 ( OC0A/OC1C/PCINT7 )	26		Digital pin 12 (PWM)	PB6 ( OC1B/PCINT6 )
	PH7 ( T4 )	27
	PG3 ( TOSC2 )	28		Digital pin 13 (PWM)	PB7 ( OC0A/OC1C/PCINT7 )
	PG4 ( TOSC1 )	29			PH7 ( T4 )
RESET	RESET	30			PG3 ( TOSC2 )
VCC	VCC	31			PG4 ( TOSC1 )
GND	GND	32		RESET	RESET
XTAL2	XTAL2	33		VCC	VCC
XTAL1	XTAL1	34		GND	GND
Digital pin 49	PL0 ( ICP4 )	35		XTAL2	XTAL2
Digital pin 48	PL1 ( ICP5 )	36		XTAL1	XTAL1
Digital pin 47	PL2 ( T5 )	37		Digital pin 49	PL0 ( ICP4 )
Digital pin 46 (PWM)	PL3 ( OC5A )	38		Digital pin 48	PL1 ( ICP5 )
Digital pin 45 (PWM)	PL4 ( OC5B )	39		Digital pin 47	PL2 ( T5 )
Digital pin 44 (PWM)	PL5 ( OC5C )	40		Digital pin 46 (PWM)	PL3 ( OC5A )
Digital pin 43	PL6	41		Digital pin 45 (PWM)	PL4 ( OC5B )
Digital pin 42	PL7	42		Digital pin 44 (PWM)	PL5 ( OC5C )
Digital pin 21 (SCL)	PD0 ( SCL/INT0 )	43		Digital pin 43	PL6
Digital pin 20 (SDA)	PD1 ( SDA/INT1 )	44		Digital pin 42	PL7
Digital pin 19 (RX1)	PD2 ( RXDI/INT2 )	45		Digital pin 21 (SCL)	PD0 ( SCL/INT0 )
Digital pin 18 (TX1)	PD3 ( TXD1/INT3 )	46		Digital pin 20 (SDA)	PD1 ( SDA/INT1 )
	PD4 ( ICP1 )	47		Digital pin 19 (RX1)	PD2 ( RXDI/INT2 )
	PD5 ( XCK1 )	48		Digital pin 18 (TX1)	PD3 ( TXD1/INT3 )
	PD6 ( T1 )	49			PD4 ( ICP1 )
Digital pin 38	PD7 ( T0 )	50			PD5 ( XCK1 )
		Right			PD6 ( T1 )
Digital pin 41	PG0 ( WR )	51		Digital pin 38	PD7 ( T0 )
Digital pin 40	PG1 ( RD )	52
Digital pin 37	PC0 ( A8 )	53		Digital pin 41	PG0 ( WR )
Digital pin 36	PC1 ( A9 )	54		Digital pin 40	PG1 ( RD )
Digital pin 35	PC2 ( A10 )	55		Digital pin 37	PC0 ( A8 )
Digital pin 34	PC3 ( A11 )	56		Digital pin 36	PC1 ( A9 )
Digital pin 33	PC4 ( A12 )	57		Digital pin 35	PC2 ( A10 )
Digital pin 32	PC5 ( A13 )	58		Digital pin 34	PC3 ( A11 )
Digital pin 31	PC6 ( A14 )	59		Digital pin 33	PC4 ( A12 )
Digital pin 30	PC7 ( A15 )	60		Digital pin 32	PC5 ( A13 )
VCC	VCC	61		Digital pin 31	PC6 ( A14 )
GND	GND	62		Digital pin 30	PC7 ( A15 )
Digital pin 15 (RX3)	PJ0 ( RXD3/PCINT9 )	63		VCC	VCC
Digital pin 14 (TX3)	PJ1 ( TXD3/PCINT10 )	64		GND	GND
	PJ2 ( XCK3/PCINT11 )	65		Digital pin 15 (RX3)	PJ0 ( RXD3/PCINT9 )
	PJ3 ( PCINT12 )	66		Digital pin 14 (TX3)	PJ1 ( TXD3/PCINT10 )
	PJ4 ( PCINT13 )	67			PJ2 ( XCK3/PCINT11 )
	PJ5 ( PCINT14 )	68			PJ3 ( PCINT12 )
	PJ6 ( PCINT 15 )	69			PJ4 ( PCINT13 )
Digital pin 39	PG2 ( ALE )	70			PJ5 ( PCINT14 )
Digital pin 29	PA7 ( AD7 )	71			PJ6 ( PCINT 15 )
Digital pin 28	PA6 ( AD6 )	72		Digital pin 39	PG2 ( ALE )
Digital pin 27	PA5 ( AD5 )	73		Digital pin 29	PA7 ( AD7 )
Digital pin 26	PA4 ( AD4 )	74		Digital pin 28	PA6 ( AD6 )
Digital pin 25	PA3 ( AD3 )	75		Digital pin 27	PA5 ( AD5 )
		Left		Digital pin 26	PA4 ( AD4 )
Digital pin 24	PA2 ( AD2 )	76		Digital pin 25	PA3 ( AD3 )
Digital pin 23	PA1 ( AD1 )	77
Digital pin 22	PA0 ( AD0 )	78		Digital pin 24	PA2 ( AD2 )
	PJ7	79		Digital pin 23	PA1 ( AD1 )
VCC	VCC	80		Digital pin 22	PA0 ( AD0 )
GND	GND	81			PJ7
Analog pin 15	PK7 ( ADC15/PCINT23 )	82		VCC	VCC
Analog pin 14	PK6 ( ADC14/PCINT22 )	83		GND	GND
Analog pin 13	PK5 ( ADC13/PCINT21 )	84		Analog pin 15	PK7 ( ADC15/PCINT23 )
Analog pin 12	PK4 ( ADC12/PCINT20 )	85		Analog pin 14	PK6 ( ADC14/PCINT22 )
Analog pin 11	PK3 ( ADC11/PCINT19 )	86		Analog pin 13	PK5 ( ADC13/PCINT21 )
Analog pin 10	PK2 ( ADC10/PCINT18 )	87		Analog pin 12	PK4 ( ADC12/PCINT20 )
Analog pin 9	PK1 ( ADC9/PCINT17 )	88		Analog pin 11	PK3 ( ADC11/PCINT19 )
Analog pin 8	PK0 ( ADC8/PCINT16 )	89		Analog pin 10	PK2 ( ADC10/PCINT18 )
Analog pin 7	PF7 ( ADC7 )	90		Analog pin 9	PK1 ( ADC9/PCINT17 )
Analog pin 6	PF6 ( ADC6 )	91		Analog pin 8	PK0 ( ADC8/PCINT16 )
Analog pin 5	PF5 ( ADC5/TMS )	92		Analog pin 7	PF7 ( ADC7 )
Analog pin 4	PF4 ( ADC4/TMK )	93		Analog pin 6	PF6 ( ADC6 )
Analog pin 3	PF3 ( ADC3 )	94		Analog pin 5	PF5 ( ADC5/TMS )
Analog pin 2	PF2 ( ADC2 )	95		Analog pin 4	PF4 ( ADC4/TMK )
Analog pin 1	PF1 ( ADC1 )	96		Analog pin 3	PF3 ( ADC3 )
Analog pin 0	PF0 ( ADC0 )	97		Analog pin 2	PF2 ( ADC2 )
Analog Reference	AREF	98		Analog pin 1	PF1 ( ADC1 )
GND	GND	99		Analog pin 0	PF0 ( ADC0 )
VCC	AVCC	100		Analog Reference	AREF
				GND	GND
				VCC	AVCC

				1
				1
				1
				1
				1
				1
				1